## BOM
Part | Model | Quantity | Cost/ea | Extended Cost | Inline Current Sensor | External Current Sensor | Servo Controller | Switch Controller | Hub
MCU - | Xiao ESP32C3 | 1 | 4.99 | 4.99 | X | X | X | X | X
Enclosure - Hub |  | 1 | 5 | 5 |  |  |  |  | x | 117 | 92
Enclosure - Inline |  | 1 | 5 | 5 | X |  |  |  |  | 4.6063 | 3.622
Enclosure - External |  | 1 | 5 | 5 |  | X | X | X
Display | 128x64 OLED | 1 | 2.398 | 2.398 | X | X | X | X | X
5 Position Switch |  | 1 | 0.899 | 0.899 | X | X | X | X | X
Port Expander | MCP | 1 | 5.95 | 5.95 | X | X | X | X | X
Servo Connector |  | 1 |  | 0 |  |  | X
Current Sensor | ASC723 | 1 | 1.998 | 1.998 | X | X
Power Supply - No Power In |  | 1 |  | 0 | X | X | X | X | X
Power Supply - Power In |  | 1 |  | 0 | X | X | X | X | X
Power In Connector |  | 1 |  | 0 | X | X | X | X | X
Power Out Connector |  | 1 |  | 0 |  |  |  | X
Status Indicator | LED-WS2812B | 2 | 0.99 | 1.98 | X | X | X | X | X
Level Shifter |  | 0 |  | 0 | X | X | X | X | X
PCB |  | 1 | 5 | 5 | X | X | X | X | X
Resistor | 220 | 2 | 0.14 | 0.28 | X | X | X | X | X
Capacitor | .1uF | 2 | 0.12 | 0.24 | X | X | X | X | X
Capacitor | 10uF | 2 | 0.16 | 0.32 | X | X | X | X | X
MOV | MOV20D331K | 1 | 0.62 | 0.62 | X | X | X | X | X
Connector | AK550-2 | 2 |  |  | X | X | X | X | X
Diode | BAS16HT3G | 1 | 0.11 | 0.11 |  |  |  | X
Diode | BAT760-7SOD323 | 1 | 0.36 | 0.36 | X | X | X | X | X
Transistor | MMBT3904IDR | 1 | 0.1 | 0.1 |  |  |  | X
Power Module | IRM-10-5 | 1 | 7.2 | 7.2 | X | X | X | X | X
Opto Isolator | LTV-817S | 1 | 0.11 | 0.11 |  |  |  | X
Relay | PR24-5V-900-1A | 1 | 1.33 | 1.33 |  |  |  | X
|  |  |  | 39.785 | 37.235 | 37.235 | 35.237 | 36.887 | 35.237

## Sheet1
R1 | 220 | RESISTOR_SMD1206-RES
R2 | 220 | RESISTOR_SMD1206-RES
C1 | .1uF | C025-024X044
C5 | .1uF | C025-024X044
C2 | 10uF | C-POLRADIAL-5MM-DIA
C6 | 10uF | C-POLRADIAL-5MM-DIA
J1 | AK550-2 | AK550-2
P1 | AK550-2 | AK550-2
D3 | BAS16HT3G | DIODEBAS16HT3G
D4 | BAT760-7SOD323 | BAT760-7SOD323
PS1 | IRM-10-5 | IRM-10-5
D1 | LED-WS2812B | LED-WS2812B
D2 | LED-WS2812B | LED-WS2812B
U4 | LTV-817S | LTV-817S
Q1 | MMBT3904IDR | MMBT3904IDR
MOV1 | MOV20D331K | MOV20D331K
U2 | OLED-0.96-I2C-128X64 | OLED-0.96-I2C-128X64
K1 | PR24-5V-900-1A | PR24-5V-900-1A
SW1 | SWITCH-5-WAY | SWITCH-5-WAY
U1 | UC-XIAO-THRUHOLEHYBRID-SMT-THT | UC-XIAO-THRUHOLEHYBRID-SMT-THT

## Part Research
| cost/ea | pkg | Price | Quantity
5 Way Tactile Switch 10x10x9mm | 0.999 | 10 | 9.99 |  | https://www.amazon.com/Mecion-Tactile-Switches-10x10x9mm-Momentary/dp/B093DD1461
5 Way Tactile Switch 10x10x9mm | 0.899 | 10 | 8.99 |  | https://www.amazon.com/gp/product/B0C3Q74VXZ
MCP23017 I2C Port Expander | 8.77 | 1 | 8.77 |  | https://www.amazon.com/MCP23017-I2C-GPIO-Expander-Breakout/dp/B09PZLTLZZ
MCP23017 I2C Port Expander | 5.95 | 1 | 5.95 |  | https://www.adafruit.com/product/5346
I2C SSD1306 128x32 Pixels Blue Character Display | 2.665 | 6 | 15.99 |  | https://www.amazon.com/dp/B0B7H7NXMB
I2C SSD1306 128x32 Pixels White Character Display | 2.665 | 6 | 15.99 |  | https://www.amazon.com/dp/B0B7J5D87L
I2C SSD1306 128x64 Pixels Bi-Color Display | 2.998 | 5 | 14.99 |  | https://www.amazon.com/Hosyond-Display-Self-Luminous-Compatible-Raspberry/dp/B09C5K91H7
I2C SSD1315 128x64 Pixels Bi-Color Display | 3.2475 | 4 | 12.99 |  | https://www.amazon.com/Display-Module-SSD1306-Du-pont-Arduino/dp/B08V8KWXM6
SPI 0.95" SSD1331 OLED 96x64 Color Display | 12.99 | 1 | 12.99 |  | https://www.amazon.com/dp/B0711RKXB5
SPI 1.5" SSD1351 OLED 128x128 Color Display | 18.59 | 1 | 18.59 |  | https://www.amazon.com/1-5inch-Interface-Raspberry-Examples-Provided/dp/B07D9NVJPZ
SPI 1.44" ST7735S TFT 128×128 Color | 15.59 | 1 | 15.59 |  | https://www.amazon.com/xicoolee-1-44inch-Raspberry-Resolution-Interface/dp/B0BKFQ8QRV
SPI 1.44" ST7735S TFT 128×128 Color | 8.99 | 1 | 8.99 |  | https://seengreat.com/product/186/
I2C 0.96" 128x64 OLED White Display | 2.398 | 5 | 11.99 |  | https://www.amazon.com/Self-Luminous-Display-Compatible-Arduino-Raspberry/dp/B09JWN8K99
I2C 0.96" 128x64 OLED White Display | 2.299 | 10 | 22.99 |  | https://www.amazon.com/dp/B08VNNCLHD
2 Pin Connector |  |  |  |  | https://www.amazon.com/Nilight-Waterproof-Terminal-Connector-10-Warranty/dp/B07FJPMML6/
Power In
C20 Panel Mount Plug Adapter | 2.798 | 5 | 13.99 |  | https://www.amazon.com/uxcell-Adapter-Module-Connector-Staight/dp/B07PYWTH5H
NEMA 5-15P to C19, 6', 14 AWG, 15A, 125V | 8.99 | 1 | 8.99 |  | https://www.amazon.com/Cablelera-North-American-Extension-ZWACPFAC-06/dp/B00GMPVAJM
C14 to C19 Cord, 4' | 6.99 | 1 | 6.99 |  | https://www.amazon.com/dp/B00KHV1M1I
C14 Panel Mount Plug Adapter |  |  |  |  | https://www.amazon.com/uxcell-Panel-Adapter-Module-Socket/dp/B07PVNJC88
Power Out
15A 125V Panel Mount | 4.995 | 2 | 9.99 |  | https://www.amazon.com/RuiLing-Water-Proof-Dust-Proof-Industrial-Electrical/dp/B07RZZHG6H
NEMA 5-15R, Weatherproof | 7.998 | 5 | 39.99 |  | https://www.amazon.com/STARELO-Receptacle-Weatherproof-Dustproof-Radiation/dp/B0C4SDL5LF
NEMA 5-20R Weatherproof | 9.99 | 1 | 9.99 |  | https://www.amazon.com/STARELO-Receptacle-Generator-Weatherproof-Dustproof/dp/B0B6ZKDN2J
15A 125V Panel Mount | 4.995 | 2 | 9.99 |  | https://www.amazon.com/TAODAN-Waterproof-Industrial-Electrical-Connector/dp/B0BQ2XY4PX
NEMA 5-120R Panel Mount Receptacle | 2.47 | 1 | 2.47 |  | https://www.digikey.com/en/products/detail/qualtek/739W-X2-30/3691965
Power Cord | 7.37 | 1 | 7.37 |  | https://www.amazon.com/Bergen-Industries-Inc-PS615143-Appliance/dp/B07BQ8MRKR/ref=sr_1_6?crid=3F19W3RO6VRYD&keywords=tool+power+cord&qid=1707781088&sprefix=tool+power+cord%2Caps%2C78&sr=8-6
AC Power Socket IEC320 C19 | 2.485 | 10 | 24.85 |  | https://www.amazon.com/Socket-IEC320-Industrial-Three-Hole-Electrical/dp/B07XZLJGJY
6Ft Nema 5-15P to C19 Heavy Duty | 10.99 | 1 | 10.99 |  | https://www.amazon.com/5-15P-Heavy-Power-14AWG-Black/dp/B0C2K9XNTX
MCP23017-E/SO | 1.62 | 1 | 1.62
WS2812 5mm Diffused Flat | 0.1164 | 100 | 11.64 |  | https://www.aliexpress.us/item/2251832659225395.html
WS2812 5mm Diffused Flat | 0.082 | 50 | 4.1 |  | https://www.aliexpress.us/item/3256805685141537.html
WS2812 5mm Diffused | 0.0928 | 100 | 9.28 |  | https://www.aliexpress.us/item/2255800534100451.html | https://www.nextlevelneo.com/products/color-flow-rgb-5mm-leds500-count-pack-ws2812b-rgb
WS2812 5mm Diffused | 0.99 | 5 | 4.95 |  | https://www.adafruit.com/product/1938
WS2812 8mm Diffused | 0.99 | 5 | 4.95 |  | https://www.adafruit.com/product/1734
30a Current Sensor | 1.998 | 5 | 9.99 |  | https://www.amazon.com/DAOKI-Current-Sensor-Module-Arduino/dp/B00XT0PL20
30a Current Sensor | 0.64 | 1 | 0.64 |  | https://www.aliexpress.us/item/3256803253576018.html
30a Current Sensor | 0.62 | 1 | 0.62 |  | https://www.aliexpress.us/item/3256805565434910.html
Tactile Push Button Switch SMD FMHXG | 0.432 | 10 | 4.32 |  | https://www.ebay.com/itm/176029462520?chn=ps&mkevt=1&mkcid=28&srsltid=AfmBOopgI0Cc1oOeLfrnUPhYN-5tHWrtU8Ul_27sw_Q7RcPavQk3jhoE0g8
Tactile Push Button Switch SMD FMHXG | 0.999 | 10 | 9.99 |  | https://www.amazon.com/gp/product/B0C3Q74VXZ
Tactile Push Button Switch SMD FMHXG | 0.799 | 10 | 7.99 |  | https://www.amazon.com/Ruiwaer-10x10x9mm-Momentary-Surface-Switches/dp/B0CC26Q2MB
Power Supply - 5v 1.2A (23.8mmx51mm | 4.895 | 2 | 9.79 |  | https://www.amazon.com/HiLetgo-Isolated-Switching-Supply-Module/dp/B07V5XP92F
AC/DC Module - 0.6A | 3.33 | 3 | 9.99 |  | https://www.amazon.com/EC-Buying-Step-Down-Intelligent-Switching/dp/B09Z253MQ2
AC to DC 5V @ 0.7A (18.2mmx23.4mm) | 1.998 | 5 | 9.99 |  | https://www.amazon.com/Acxico-700mA-Module-Converter-Supply/dp/B093GW6SZ1
5V 2A Wall Converter | 4.495 | 2 | 8.99 |  | https://www.amazon.com/NOYITO-Converter-100-240V-Switching-Interface/dp/B07CN33B95/
5V 2A Power Supply | 9.99 | 1 | 9.99 |  | https://www.amazon.com/NOYITO-Precision-85V-265V-DC100-370V-Industrial/dp/B07CBS768L/
5V 2A Power Supply | 9.62 | 1 | 9.62 |  | https://www.digikey.com/en/products/detail/mean-well-usa-inc/IRM-10-5/7704657
5V 2A Power Supply | 6.71 | 1 | 6.71 |  | https://www.mouser.com/ProductDetail/MEAN-WELL/APV-12-5?qs=DNaZHaGatO22h%252Buh76sklA%3D%3D
5V 2A Power Supply | 8.31 | 1 | 8.31 |  | https://www.mouser.com/ProductDetail/MEAN-WELL/IRM-10-5?qs=WkdRfq4wf1Mbq1AdfDJBoQ%3D%3D
Relay Module
1N4007 Replacement - BAS16 | 0.12 | 1 | 0.12 |  | https://www.digikey.com/en/products/detail/nexperia-usa-inc/BAS316-135/1232075 |  | Diaod
1N4007 Replacement - BAS16 | 0.1 | 1 | 0.1 |  | https://www.mouser.com/ProductDetail/Diotec-Semiconductor/BAS16?qs=OlC7AqGiEDnnA%2Fkl3F9q3w%3D%3D
BAS16HT3G | 0.11 | 1 | 0.11 | 1 | https://www.mouser.com/ProductDetail/onsemi/BAS16HT3G?qs=atIEnC%2F2K4WzW25Cf0SM%252Bw%3D%3D
Low Power Transistor, MMBT3904, SOT23 | 0.1 | 1 | 0.1 | 1 | https://www.mouser.com/ProductDetail/Diotec-Semiconductor/MMBT3904?qs=OlC7AqGiEDkK1MwiyUU6mg%3D%3D
40A Relay | 2.35 | 1 | 2.35 |  | https://www.digikey.com/en/products/detail/cui-devices/PR24-5V-900-1A/16752706
40A Relay | 2.35 | 1 | 2.35 | 1 | https://www.mouser.com/ProductDetail/CUI-Devices/PR24-5V-900-1A?qs=T%252BzbugeAwjhwJxQVS2rIuQ%3D%3D
40A Relay | 1.33 | 1 | 1.33 |  | https://www.arrow.com/en/products/pr23-5v-900-1a/cui-devices
Opto Isolator - TLV-817 | 0.11 | 1 | 0.11 | 1 | https://www.mouser.com/ProductDetail/Lite-On/LTV-817S-D?qs=WAWaI72GHKyXGgiY1hNeaA%3D%3D
MOV | 0.62 | 1 | 0.62 | 1 | https://www.mouser.com/ProductDetail/Bourns/MOV-20D331KTR?qs=CQ3B1E%252BbPs0te19uuqRX2w%3D%3D
220 1206 | 0.14 | 1 | 0.14 | 2 | https://www.mouser.com/ProductDetail/YAGEO/RT1206FRE07220RL?qs=yNCrj0CQcyIDJm%252BN6MoQJw%3D%3D
3.57
CURRENT DETECTOR
Opamp - TLV9104 | 1.3 | 1 | 1.3 | 1 | https://www.mouser.com/ProductDetail/Texas-Instruments/TLV9104IDR?qs=P1JMDcb91o6eCAqap4YOcQ%3D%3D
Hall Sensor | 2.08 | 1 | 2.08 | 2 | https://www.mouser.com/ProductDetail/Allegro-MicroSystems/A1324LLHLX-T?qs=pUKx8fyJudBwo82DLcN5vg%3D%3D
.1uF 1206 | 0.12 | 1 | 0.12 | 1 | https://www.mouser.com/ProductDetail/Samsung-Electro-Mechanics/CL31B105KBHNFNE?qs=h6Piwd%2FnvzlRSi1VmWERcg%3D%3D
.22uF 1206 | 0.11 | 1 | 0.11 | 4 | https://www.mouser.com/ProductDetail/Samsung-Electro-Mechanics/CL31B104KBCNNND?qs=349EhDEZ59qCo56p90fuww%3D%3D
.002uF 1206 | 0.12 | 1 | 0.12 | 1
1uF 1206 | 0.12 | 1 | 0.12 | 2 | https://www.mouser.com/ProductDetail/Samsung-Electro-Mechanics/CL31B105KBHNFNE?qs=h6Piwd%2FnvzlRSi1VmWERcg%3D%3D
10uF 1206 | 0.16 | 1 | 0.16 | 1 | https://www.mouser.com/ProductDetail/Samsung-Electro-Mechanics/CL31B106KQHNFNE?qs=xZ%2FP%252Ba9zWqZai9%2FtlGbSiw%3D%3D
BAT55GW | 0.17 | 1 | 0.17 | 2 | https://www.mouser.com/ProductDetail/Nexperia/BAT54GWJ?qs=EO%252B2iqeaG03qzVr9l4ml1Q%3D%3D
4.99K 1% | 0.14 | 1 | 0.14 | 3 | https://www.mouser.com/ProductDetail/YAGEO/RT1206FRE074K99L?qs=b9F7ecf%252B2s2jAf1W%2FUSxkg%3D%3D
100K 1206 | 0.1 | 1 | 0.1 | 4 | https://www.mouser.com/ProductDetail/SEI-Stackpole/RNCP1206FTD10K0?qs=FESYatJ8odLQ8lJwene6Dg%3D%3D
300K | 0.14 | 1 | 0.14 | 2 | https://www.mouser.com/ProductDetail/YAGEO/RT1206FRE07300KL?qs=yNCrj0CQcyJ2771qf8eS9w%3D%3D
1M 1206 | 0.13 | 1 | 0.13 | 1 | https://www.mouser.com/ProductDetail/Bourns/CRT1206-FZ-1004ELF?qs=Zq5ylnUbLm7NEIs0KGI1bw%3D%3D
10M 1206 | 0.6 | 1 | 0.6 | 1 | https://www.mouser.com/ProductDetail/Vishay-Beyschlag/MCA1206MD1005BP500?qs=OlC7AqGiEDk5aUB%2FGGKesQ%3D%3D
1M Pot | 1.44 | 1 | 1.44 | 1 | https://www.mouser.com/ProductDetail/Bourns/PVG3A105C01R00?qs=M0b1YOHIqsYQKqhAxaLQ1g%3D%3D
10.15
1uF Radial Cap | 0.094 | 1 | 0.094 | 1 | https://www.mouser.com/ProductDetail/Chemi-Con/EKMG500ELL1R0ME11D?qs=N98n18CgKly5IA8YqoWNmQ%3D%3D
10uF Radial Cap | 0.041 | 1 | 0.041 | 1 | https://www.mouser.com/ProductDetail/KEMET/EST106M050AC3JA?qs=Wj%2FVkw3K%252BMDBlsscd5UoOQ%3D%3D
1M Pot | 0.6 | 1 | 0.6 |  | https://www.mouser.com/ProductDetail/BI-Technologies-TT-Electronics/35WR1MEGLFTR?qs=K%2Fj%2Fqf%252B0fqKz3t%2FLKZk09Q%3D%3D
BAT760 | 0.36 | 1 | 0.36 |  | https://www.mouser.com/ProductDetail/Nexperia/BAT760F?qs=45Avz0nZxhsjnn5%2FNeSyOw%3D%3D
IRM-10-5 | 7.2 | 1 | 7.2 |  | https://www.jameco.com/z/IRM-10-5-MEAN-WELL-AC-to-DC-Power-Supply-Encapsulated-Type-5-Volts-2-Amps-10-Watts_2193184.html
MOV |  |  |  |  | https://www.mouser.com/ProductDetail/Bourns/MOV-20D331KTR?qs=CQ3B1E%252BbPs0te19uuqRX2w%3D%3D
Power Connector | 3.18 | 1 | 3.18 | 1 | https://www.mouser.com/ProductDetail/Hirose-Connector/DF63M-2P-3.96DS01?qs=sGAEpiMZZMvlX3nhDDO4ADf%252Bp9sbtHSJ4%2Fcjdc40S%252Bk%3D
Power Connector | 0.45 | 1 | 0.45 | 1 | https://www.mouser.com/ProductDetail/CUI-Devices/TB001-500-02BE?qs=sGAEpiMZZMvPvGwLNS671%2FDanv8Jav06SIfJcN9KPIVGn2b90zlTyg%3D%3D

## iVac
iVAC Pro Tool Plus | 73.95
iVAC Pro Remote | 33.95
iVAC Switch Box | 60.95
iVAC Pro Switch (120v 20A) | 83.95